## HOME
Zero emission technologies for pneumatic controllers in the USA
Updated applicability and cost effectiveness.
Abatement cost tool
About this Tool
The abatement cost tool has been developed by Carbon Limits. The abatement cost tool is designed to complement the report "Zero emission technologies for pneumatic controllers in the USA" and provide the user with the possibility to evaluate the abatement cost for a variety of site configurations and based on a range of assumptions. The tool has been designed to evaluate the abatement cost for wide deployment of zero emission controllers. Abatement costs are always dependant on site specific considerations and should be evaluated on a case by case basis.
Navigation in the Tool
The Tool can be navigated through Tab system located below by clicking on the corresponding module title. The tool includes:
DASHBOARD | The dashboard is the central tab in the excel. The user can set the main input parameters and assumptions. Abatement costs are then presented for Electric Controllers and Instrument Air when relevant.
ASSUMPTIONS | Assumptions Tab contains the full list of financial and technical assumptions used in estimations.
CALCULATION | The user can follow calculation process of project and baseline costs, gas savings and emissions.
About Carbon Limits
Carbon Limits is a consulting company with long standing experience in supporting energy efficiency measures in the petroleum industry. In particular, our team works in close collaboration with industries, government, and public bodies to identify and address inefficiencies in the use of natural gas and through this to achieve reductions in greenhouse gas emissions and other air pollutants. (http://www.carbonlimits.no/)

## LIST (hidden)
NEW/RETROFIT |  | ELECTRICITY ONSITE |  | # PUMPS |  | TYPE OF SUPPLY GAS
New site | N | Electricity available on-site | E | 0 |  | Wet supply gas | W
Retrofit | R | No electricity available on-site | NE | 1 |  | Dry supply gas | D
2
INTEREST RATE |  | GAS PRICE |  | RETROFIT LIFETIME |  | BATTERY TEMPERATURE | Column1
3% |  | 1 |  | 5 |  | Outside (-20 C) | O2
4% |  | 2 |  | 10 |  | Outside (0 C) | O0
5% |  | 3 |  | 15 |  | Inside (20 C) | I2
6% |  | 4 |  | 20
7% |  | 5 |  |  |  | METHANOL FUEL CELL
8% | [5 empty] | Yes | Y
9% | [5 empty] | No | N
10%
CONTROL VALVE REPLACEMENT
|  |  |  | Retrofit |  | New Site
|  |  |  | Yes | Y | Yes | Y
|  |  |  | No | N

## DASHBOARD
Dashboard
Please provide main input parameters in the grey fields below (default values that can be changed if necessary). Results are presented based for Electric Controllers and Instrument Air depending on which of the options is applicable. Guidance are available when clicking on different cells.
INPUTS
| 1 | Site Description |  |  | 2 | Macro-economic assumptions |  | A. Electronic Controllers | 245.0767 | 1500 | 1500
[8 empty] | B. Instrument Air - Electricity on site |  | 1500 | 1500
|  | Number of continuous bleed controllers | 10 |  |  | Gas price (in USD/Mscf) | 2 | C. Solar Powered Instrument Air |  | 1500 | 1500
[8 empty] | Social cost of methane | 1500 |  | 1500
|  | Number of intermittent vent controllers | 2 |  |  | Interest rate (in %) | 7%
|  | Number of Emergency Shut Down (ESDs) | 1 |  |  | Remaining lifetime for existing site (retrofit) | 10
|  | Number of Pumps | 0 |  |  | Social cost of Methane (in USD/tCH4) | 1500
|  | Is there electricity available on-site? | No electricity available on-site |  |  | Driving time to site (hours) | 8
|  | Is the site new (green field) or existing (retrofit)? | Retrofit |  | 3 | Emission Factors assumptions
|  | Quality of the gas used as supply gas for the controllers | Dry supply gas |  |  | Emission factor - Continuous bleed controllers (in cf/h) | 14.43
|  | Battery Placement | Outside (-20 C) |  |  | Emission factor - Intermittent vent controllers (in cf/h) | 4.43
|  | Methanol Fuel Cell | No |  |  | Emission factor - Pumps (in cf/h) | 13.3
|  | Control Valve Replacement | Yes
RESULTS |  |  | n
|  |  | A. Electronic Controllers |  |  | B. Instrument Air - Electricity on site | C. Solar Powered Instrument Air
|  | Is the zero emission options applicable or relevant in this case? | YES |  |  | NO | NO
|  | Incremental CAPEX | 60400
|  | Methane abatement cost | 245.0767
|  | VOC abatement cost | 703.7391
Note: The model does not present the result for this configuration, which is however technically feasible
ANNUALIZED COSTS
|  | Difference in equipment costs | 54400
|  | Difference in equipment costs - Annualized | 7745.3361
6000
|  | Difference in installation costs | 6000
|  | Difference in installation costs - Annualized | 854.265
|  | Difference in CAPEX | 60400
|  | Difference in CAPEX - Annualized | 8599.6012
|  | Difference in ongoing Cost - Annual (average) | 240
|  | Value of Saved Gas - Annual | 2683.3632
|  | Total annualized Cost - Difference | 6156.238
|  |  |  | 0 |  | 0 | 0
|  | Annual VOC savings (short tons) | 6.8524
|  | VOC Abatement Cost ($/short ton) | 898.4041
|  | Annual Methane savings (short tons) | 24.7337
|  | Methane Abatement Cost ($/short ton) | 248.901
|  | Annual Methane-ethane savings (Short ton) | 28.7158
|  | Methane-ethane Abatement Cost ($/short ton) | 214.385
Back to HOME tab

## ASSUMPTIONS
Assumption sheet
The full list of economic and technical assumptions used in the calculations is presented below. The values can be accessed by the user, but cannot be changed.
DESCRIPTION OF THE CASE
| Description | Assumption | Unit | References (The reference list is available in the appendix of the report)
GENERAL ASSUMPTIONS
| Number of minutes per hours | 60 | # | NA
| Number of hours in a day | 24 | # | NA
| Number of Days in a year | 365 | # | NA
| Number of work hours in a day | 8 | hours/day | NA
| HP->MW | 0.0007457 | MW/HP | NA
| Methane density | 0.656 | kg/m3 | NA
| Methane density | 0.018576 | kg/cf | NA
| cf->cm | 0.028317 | cm/cf | NA
Share methane in the Gas-D | Share methane in the Gas | 0.016724 | tCH4/Mscf | [15]
Share of VOC in the gas-D | Share of VOC in the gas | 0.0046333 | tVOC/Mscf | [15]
Share methane in the Gas-W | Share methane in the Gas | 0.015002 | tCH4/Mscf | [15]
Share of VOC in the gas-W | Share of VOC in the gas | 0.0050015 | tVOC/Mscf | [15]
| Lifetime new sites | 15 | years | NA
| ESD emission factors | 0.41 | cf/h | [2]
GRID INSTRUMENT AIR - ENGINEERING ASSUMPTIONS
| Share of the air bypassed in dryer | 17% | % | [14,10]
| Share of the utility air supply | 200% | % | [14,10]
| Sizing of compressor - variable component | 0.2026 | HP/cfm | [14,10]
| Sizing of compressor - constant component | 4.2356 | HP | [14,10]
| Load of the compressor (main) | 50% | % | [14,10]
| Lifetime of the compressors | 6 | years | [14,10]
SOLAR INSTRUMENT AIR - ENGINEERING ASSUMPTIONS
| Share of the air bypassed in dryer | 5% | % | [14,10]
| Share of the utility air supply | 150% | % | [14,10]
| Sizing of compressor - variable component | 0.2026 | HP/cfm | [14,10]
| Sizing of compressor - constant component | 4.2356 | HP | [14,10]
| Load of the compressor (main) | 30% | % | [14,10]
| Duty Cycle | 30% | % | [14,10]
| Lifetime of the compressors | 10 | years | [14,10]
ELECTRONIC CONTROLLERS - ENGINEERING ASSUMPTIONS
| Continuous Controller (s) | 0.08 | Amps/unit | [9]
| Intermittent Controller (s) | 0.08 | Amps/unit | [9]
| Other controller (s) | 0.08 | Amps/unit | [9]
| Chemical Pumps | 0.4 | Amps/pump | [9]
| ESD | 0.16 | Amps/unit | [9]
| Other systems | 0.29 | Amps/site | [9]
POWER PRODUCING UNITS - ENGINEERING ASSUMPTIONS
| Battery replacement frequency (100 Ah) | 4 | years | [9,10]
| Battery replacement frequency (1100 Ah) | 7 | years | [9,10]
| Solar Panel replacement frequency | 10 | years | [9,10]
| System Voltage (Electric Controllers) | 12 | V | [9,12]
| System Voltage (Solar powered instrument air) | 24 | V | [9,12]
| Battery Average Efficiency | 85% | % | [9,12]
| Avg. Peak Sun | 4 | h/days | [9,10]
| At Maximum Depth of Discharge | 80% | % | [9]
| Days of Energy Storage (Electric Controllers) | 10 | days | [9]
| Days of Energy Storage (Solar powered instrument air) | 4 | days | [9]
| Rating of the solar panel (Electric Controllers) | 140 | W | [9,12]
| Rating of the solar panel (Solar powered instrument air) | 320 | W | [9,12]
O2 | % difference in battery capacity | 35% | % | [9]
O0 | % difference in battery capacity | 0% | % | [9]
I2 | % difference in battery capacity | -14% | % | [9]
| Rating of the battery (Electric Controllers) | 100 | Ah | [9,12]
| Rating of the battery (Solar powered instrument air) | 1100 | Ah | [9,12]
| Maximum Number of solar panel on a site | 20 | # | [9]
| Oversizing of the solar panel (Electric Controllers) | 50% | % | [9,10]
| Oversizing of the solar panel (Solar powered instrument air) | 30% | % | [9,10]
| Maximum Number of batteries on a site | 20 | # | [9]
GRID INSTRUMENT AIR - COST ASSUMPTIONS
5 | Compressor Package - Main | 22000 | USD | [12,10]
10 | Compressor Package - Main | 32000 | USD | [12,10]
15 | Compressor Package - Main | 48000 | USD | [12,10]
20 | Compressor Package - Main | 70000 | USD | [12,10]
5 | Compressor - Unit cost | 7000 | USD | [12]
10 | Compressor - Unit cost | 10000 | USD | [12]
15 | Compressor - Unit cost | 15000 | USD | [12]
20 | Compressor - Unit cost | 23000 | USD | [12]
Other supply-R | Other supply | 1400 | USD/controller | [10]
Other supply-N | Other supply | 1000 | USD/controller | [10]
Installation-R | Installation | 100% | % | [10]
Installation-N | Installation | 50% | % | [10]
| Compressor maintenance | 4% | % of Capex | [10,15]
| Engine Maintenance | 4% | % of Capex | [10,15]
SOLAR INSTRUMENT AIR - COST ASSUMPTIONS
5 | Compressor Package - Main | 30000 | USD | [12,10]
10 | Compressor Package - Main | 37000 | USD | [12,10]
15 | Compressor Package - Main | 45000 | USD | [12,10]
20 | Compressor Package - Main | 50000 | USD | [12,10]
5 | Compressor - Unit cost | 7000 | USD | [12]
10 | Compressor - Unit cost | 10000 | USD | [12]
15 | Compressor - Unit cost | 15000 | USD | [12]
20 | Compressor - Unit cost | 23000 | USD | [12]
| Other supply | 0 | USD/controller | [10]
| Other supply | 0 | USD/controller | [10]
Installation-R | Installation | 75% | % | [10]
Installation-N | Installation | 50% | % | [10]
| Compressor maintenance | 4% | % of Capex | [10,15]
| Engine Maintenance | 0% | % of Capex | [10,15]
ELECTRONIC CONTROLLERS - COST ASSUMPTIONS
| Continuous Controller (s) + control valve | 4000 | USD/unit | [9,10]
| Intermittent Controller (s) + control valve | 4000 | USD/unit | [9,10]
| Continuous Controller | 2000 | USD/unit | [9,10]
| Intermittent Controller | 2000 | USD/unit | [9,10]
| Control Valve | 2500 | USD/unit | [9,10]
| Chemical Pump | 6000 | USD/unit | [9,10]
| Control Panel | 4000 | USD/unit | [9,10]
| Labour Costs | 75 | USD/hour | [9,10]
Days of Work - R | Days of Work - Retrofit | 0.75 | days/controllers | [9,10]
Days of Work - N | Days of Work - New Site | 0.5 | days/controllers | [9,10]
| Annual maintenance | 80 | $/controller/year | [15]
POWER PRODUCING UNITS - COST ASSUMPTIONS
| Solar Panel (140 W) | 400 | USD/unit | [9,12]
| Battery (100 Ah) | 200 | USD/unit | [9,12]
| Solar Panel (320 W) | 500 | USD/unit | [9,20]
| Battery (1100 Ah) | 3500 | USD/unit | [9,20]
| Methanol Fuel Cell | 20000 | USD/unit | [9,12]
| Fail Safe System & UPS (ESD) | 3500 | USD/unit | [9,12]
| Electricity price US | 0.12 | USD/kwh | [15]
BASELINE - COST ASSUMPTIONS
| Continuous Controller (s) + control valve | 2698 | USD/cont. | [17]
| Intermittent Controller (s) + control valve | 2471 | USD/cont. | [17]
| Chemical Pump | 1500 | USD/unit | [12,10]
| ESD | 1000 | USD/unit | [12,10]
| Labour - installation - Controller | 387 | USD/unit | [18]
| Labour - installation - Pump | 387 | USD/unit | [15]
| Maintenance costs - Controller- wet gas sites | 200 | USD/cont./year | [10]
| Maintenance costs - Controller- dry gas sites | 80 | USD/unit | [18]
| Metric tonne to short tonne | 1.1023 | short ton/metric ton
| Methane-ethane per methane | 1.161
Back to HOME tab
Note on B21: Author: Dry supply gas
Note on B22: Author: Dry supply gas
Note on B23: Author: wet supply gas
Note on B24: Author: wet supply gas
Note on B72: 5 HP
Note on B73: 10 HP
Note on B74: 15 HP
Note on B75: 20 HP
Note on B76: 5 HP
Note on B77: 10 HP
Note on B78: 15 HP
Note on B79: 20 HP
Note on B80: Retrofit
Note on B81: New sites
Note on B82: retrofit sites
Note on B83: New sites
Note on B87: 5 HP
Note on B88: 10 HP
Note on B89: 15 HP
Note on B90: 20 HP
Note on B91: 5 HP
Note on B92: 10 HP
Note on B93: 15 HP
Note on B94: 20 HP
Note on B95: Retrofit
Note on B96: New sites
Note on B97: retrofit sites
Note on B98: New sites

## CALCULATION
Calculation Sheet
The calculation process of project and baseline costs, gas savings and emissions is presented below.
DESCRIPTION OF THE CASE
NEW/RETROFIT (N for New and R for Retrofit) | ELECTRICITY_ON_SITE? (E for Electricity and NE for No Electricity) | TYPE OF GAS (D for Dry and W for Wet) | BATTERY PLACEMENT (O2 for Outside (-20C), O0 for Outside (0C), I2 for Inside (20C)) | METHANOL FUEL CELL (Y for Yes, N for No) | CONTROL VALVE REPLACEMENT (Y for Yes, N for No) | Number of Continuous Controller (s) | Number of Intermittent Controller (s) | Number of Chemical Pumps | Number of ESD(s) | Driving Time
R | NE | D | O2 | N | Y | 10 | 2 | 0 | 1 | 8
EMISSIONS ESTIMATE - BASELINE (i.e. current situation)
|  | Emission Factor | Number of devices | Total Emissions
| Unit | cf/h | # | cf/h
| Continuous Controller (s) | 14.43 | 10 | 144.3
| Intermittent Controller (s) | 4.43 | 2 | 8.86
| Chemical Pumps | 13.3 | 0 | 0
| ESD | 0.41 | 1 | 0.41
| Total gas emissions |  |  | 153.57 | cf/h
| Total gas emissions |  |  | 1345.2732 | Mscf/Year
Share methane in the Gas-D | Share methane in the Gas |  |  | 0.016724 | tCH4/Mscf
Share of VOC in the gas-D | Share of VOC in the gas |  |  | 0.0046333 | tVOC/Mscf
| Total methane emissions |  |  | 22.4981 | tCH4/year
EMISSIONS ESTIMATE - ELECTRIC CONTROLER
Note: It is assumed that pneumatic ESD are used at retrofit sites
|  | Emission Factor | Number of devices | Total Emissions
|  | cf/h | # | cf/h
| ESD | 0.41 | 1 | 0.41
| Total gas emissions |  |  | 0.41 | cf/h
| Total gas emissions |  |  | 3.5916 | Mscf
| Total methane emissions |  |  | 0.060065 | tCH4
PROJECT COSTS - ELECTRONIC CONTROLLER
SIZING
|  | Number of devices | Requirement per unit | Total
| Unit | # | Amp | Amp
| Continuous Controller (s) | 10 | 0.08 | 0.8
| Intermittent Controller (s) | 2 | 0.08 | 0.16
| Chemical Pumps | 0 | 0.4 | 0
| ESD | 0 | 0.16 | 0
| Others requirements | 1 | 0.29 | 0.29
| Total |  |  | 1.25
Key assumptions (from assumptions sheet)
| System Voltage (Electric Controllers) | 12 | V
| Battery Average Efficiency | 85% | %
| Avg. Peak Sun | 4 | h/days
| At Maximum Depth of Discharge | 80% | %
| Days of Energy Storage (Electric Controllers) | 10 | days
| Rating of the solar panel (Electric Controllers) | 140 | W
| Rating of the battery (Electric Controllers) | 100 | Ah
Sizing calculation
| Load | 720 | Wh/day
| Energy to Be Generated | 847.0588 | Wh/day
| PV Array Required | 317.6471 | W
| Requires Battery Bank of | 506.25 | Ah
| Annual Electricity demand - grid | 0 | kWh/year
CAPEX
|  | Unit Cost | Number of units | Total
|  | USD/Unit | # | USD
| Continuous Controller (s) | 4000 | 10 | 40000
| Intermittent Controller (s) | 4000 | 2 | 8000
| Chemical Pump | 6000 | 0 | 0
| Control Panel | 4000 | 1 | 4000
| Methanol Fuel Cell | 20000 | 0 | 0
| Solar Panel (only when no electricity on-site) | 400 | 3 | 1200 |  | 0 |  | 2800
| Battery (only when no electricity on-site) | 200 | 6 | 1200
| ESD | 0 | 0 | 0
Days of Work - R | Labour Costs for Installation | 450 | 12 | 6000
| Total CAPEX |  |  | 60400
OPEX OVER TIME
OPEX |  | Unit Cost | Frequency |  | 0 | 1 | 2 | 3 | 4 | 5 | 6 | 7 | 8 | 9 | 10 | 11 | 12 | 13 | 14 | 15
|  | USD/unit | every X years |  | USD | USD | USD | USD | USD | USD | USD | USD | USD | USD | USD | USD | USD | USD | USD | USD
| Battery replacement cost | 1200 | 4 |  | 0 | 0 | 0 | 0 | 1200 | 0 | 0 | 0 | 1200 | 0 | 0 | 0 | 1200 | 0 | 0 | 0
| Solar panel replacement costs | 1200 | 10 |  |  | 0 | 0 | 0 | 0 | 0 | 0 | 0 | 0 | 0 | 1200 | 0 | 0 | 0 | 0 | 0
| Electricity cost | 0 | 1 |  | 0 | 0 | 0 | 0 | 0 | 0 | 0 | 0 | 0 | 0 | 0 | 0 | 0 | 0 | 0 | 0
| Annual Maintenance | 960 | 1 |  |  | 960 | 960 | 960 | 960 | 960 | 960 | 960 | 960 | 960 | 960 | 960 | 960 | 960 | 960 | 960
| Total OPEX |  |  |  | 0 | 960 | 960 | 960 | 2160 | 960 | 960 | 960 | 2160 | 960 | 2160 | 960 | 2160 | 960 | 960 | 960
PROJECT COSTS - BASELINE
CAPEX (only relevant when the site is new, the CAPEX for retrofit site is 0) |  | Unit Cost | Number | Total
|  | USD/Unit | # | USD
| Continuous Controller (s) | 0 | 10 | 0
| Intermittent Controller (s) | 0 | 2 | 0
| Chemical Pump | 0 | 0 | 0
| ESD | 0 | 1 | 0
| Labour - installation - Controller | 0 | 13 | 0
| Labour - installation - Pump | 0 | 0 | 0
| Total |  |  | 0
|  | Unit Cost | Number | Total
OPEX |  | USD/controller | # | USD
| Maintenance costs - wet gas sites | 200 | 0 | 0
| Maintenance costs - dry gas sites | 80 | 13 | 1040
| Maintenance costs - Total |  |  | 1040
OPEX OVER TIME
[5 empty] | 0 | 1 | 2 | 3 | 4 | 5 | 6 | 7 | 8 | 9 | 10 | 11 | 12 | 13 | 14 | 15
[5 empty] | USD | USD | USD | USD | USD | USD | USD | USD | USD | USD | USD | USD | USD | USD | USD | USD
[6 empty] | 1040 | 1040 | 1040 | 1040 | 1040 | 1040 | 1040 | 1040 | 1040 | 1040 | 1040 | 1040 | 1040 | 1040 | 1040
PROJECT COSTS - GRID INSTRUMENT AIR
SIZING
|  | Value | Unit
| Instrument air use (dry) | 153.57 | cf/h
| Instrument air supply (wet) | 185.0241 | cf/h
| Utility air supply | 307.14 | cf/h
| Total air supply required | 492.1641 | cf/h
| Total air supply required | 8.2027 | cfm
| Minimum sizing of the compressor (theoretical) | 5.8975 | HP
| Minimum sizing of the compressor (theoretical) | 4.3977 | kW
| Energy consumption compressor | 19262.1294 | kWh/year
CAPEX
|  | Unit Cost | Unit | Number | OPEX OVER TIME 0: Unit; OPEX OVER TIME 1: Total
| Level Controller & Level Control Valve (only for new sites) | 0 | USD/Unit | 10 | OPEX OVER TIME 0: Units; OPEX OVER TIME 1: 0
| Pressure Controller & Control Valve (only for new sites) | 0 | USD/Unit | 2 | OPEX OVER TIME 0: Units; OPEX OVER TIME 1: 0
| Chemical Pump (only for new sites) | 0 | USD/Unit | 0 | OPEX OVER TIME 0: Units; OPEX OVER TIME 1: 0
| ESD (only for new sites) | 0 | USD/Unit | 1 | OPEX OVER TIME 0: Units; OPEX OVER TIME 1: 0
| Labour - installation - Controller (only for new sites) | 0 | USD/Unit | 13 | OPEX OVER TIME 0: Units; OPEX OVER TIME 1: 0
| Labour - installation - Pump (only for new sites) | 0 | USD/Unit | 0 | OPEX OVER TIME 0: Units; OPEX OVER TIME 1: 0
| Compressor Package - Main | 32000 | USD/package | 10 | OPEX OVER TIME 0: HP; OPEX OVER TIME 1: 32000
Other supply-R | Other supply | 1400 | USD/controller | 13 | OPEX OVER TIME 0: Units; OPEX OVER TIME 1: 18200
Installation-R | Installation | 100% | % | 50200 | OPEX OVER TIME 0: USD; OPEX OVER TIME 1: 50200
| Total - Air system only |  |  |  | OPEX OVER TIME 1: 100400
| Total |  |  |  | OPEX OVER TIME 1: 100400
OPEX OVER TIME
OPEX |  | Unit Cost | Frequency |  | 0 | 1 | 2 | 3 | 4 | 5 | 6 | 7 | 8 | 9 | 10 | 11 | 12 | 13 | 14 | 15
|  | USD/year | every X years |  | USD | USD | USD | USD | USD | USD | USD | USD | USD | USD | USD | USD | USD | USD | USD | USD
| Electricity costs | 0 | 1 |  | 0 | 0 | 0 | 0 | 0 | 0 | 0 | 0 | 0 | 0 | 0 | 0 | 0 | 0 | 0 | 0
| Compressor replacement | 10000 | 6 |  |  | 0 | 0 | 0 | 0 | 0 | 10000 | 0 | 0 | 0 | 0 | 0 | 10000 | 0 | 0 | 0
| Compressor maintenance | 1280 | 1 |  |  | 1280 | 1280 | 1280 | 1280 | 1280 | 0 | 1280 | 1280 | 1280 | 1280 | 1280 | 0 | 1280 | 1280 | 1280
| Total OPEX |  |  |  | 0 | 1280 | 1280 | 1280 | 1280 | 1280 | 10000 | 1280 | 1280 | 1280 | 1280 | 1280 | 10000 | 1280 | 1280 | 1280
PROJECT COSTS - SOLAR POWERED INSTRUMENT AIR
SIZING
|  | Value | Unit
| Instrument air use (dry) | 153.57 | cf/h
| Instrument air supply (wet) | 161.6526 | cf/h
| Utility air supply | 230.355 | cf/h
| Total air supply required | 392.0076 | cf/h
| Total air supply required | 6.5335 | cfm
| Minimum sizing of the compressor (theoretical) | 5.5593 | HP
| Minimum sizing of the compressor (theoretical) | 4.1456 | kW
| Energy consumption compressor | 3268.3551 | kWh/year
Key assumptions (from assumptions sheet)
| System Voltage (Solar powered instrument air) | 24 | V
| Battery Average Efficiency | 85% | %
| Avg. Peak Sun | 4 | h/days
| At Maximum Depth of Discharge | 80% | % |  | OPEX OVER TIME 1: 0
| Days of Energy Storage (Solar powered instrument air) | 4 | days
| Rating of the solar panel (Solar powered instrument air) | 320 | W
| Rating of the battery (Solar powered instrument air) | 1100 | Ah
Sizing calculation
| Load | 8954.3976 | Wh/day
| Energy to Be Generated | 10534.5854 | Wh
| PV Array Required | 3423.7402 | W
| Requires Battery Bank of | 2194.7053 | Ah
CAPEX
|  | Unit Cost | Unit | Number | OPEX OVER TIME 0: Unit; OPEX OVER TIME 1: Total
| Level Controller & Level Control Valve (only for new sites) | 0 | USD/Unit | 10 | OPEX OVER TIME 0: Units; OPEX OVER TIME 1: 0
| Pressure Controller & Control Valve (only for new sites) | 0 | USD/Unit | 2 | OPEX OVER TIME 0: Units; OPEX OVER TIME 1: 0
| Chemical Pump (only for new sites) | 0 | USD/Unit | 0 | OPEX OVER TIME 0: Units; OPEX OVER TIME 1: 0
| ESD (only for new sites) | 0 | USD/Unit | 1 | OPEX OVER TIME 0: Units; OPEX OVER TIME 1: 0
| Labour - installation - Controller (only for new sites) | 0 | USD/Unit | 13 | OPEX OVER TIME 0: Units; OPEX OVER TIME 1: 0
| Labour - installation - Pump (only for new sites) | 0 | USD/Unit | 0 | OPEX OVER TIME 0: Units; OPEX OVER TIME 1: 0
| Compressor Package - Main | 37000 | USD/package | 10 | OPEX OVER TIME 0: HP; OPEX OVER TIME 1: 37000
| Methanol Fuel Cell | 0 | USD/Unit | 1 | OPEX OVER TIME 0: Units; OPEX OVER TIME 1: 0
| Solar Panel | 500 | USD/Unit | 11 | OPEX OVER TIME 0: Units; OPEX OVER TIME 1: 5500
| Battery | 3500 | USD/Unit | 2 | OPEX OVER TIME 0: Units; OPEX OVER TIME 1: 7000
Installation-R | Installation | 75% | % | 49500 | OPEX OVER TIME 0: USD; OPEX OVER TIME 1: 37125
| Total - Air system & solar |  |  |  | OPEX OVER TIME 1: 86625
| Total |  |  |  | OPEX OVER TIME 1: 86625
OPEX OVER TIME
OPEX |  | Unit Cost | Frequency |  | 0 | 1 | 2 | 3 | 4 | 5 | 6 | 7 | 8 | 9 | 10 | 11 | 12 | 13 | 14 | 15
|  | USD/year | every X years |  | USD | USD | USD | USD | USD | USD | USD | USD | USD | USD | USD | USD | USD | USD | USD | USD
| Compressor Replacement | 10000 | 10 |  |  | 0 | 0 | 0 | 0 | 0 | 0 | 0 | 0 | 0 | 10000 | 0 | 0 | 0 | 0 | 0
| Annual maintenance | 1480 | 1 |  |  | 1480 | 1480 | 1480 | 1480 | 1480 | 1480 | 1480 | 1480 | 1480 | 1480 | 1480 | 1480 | 1480 | 1480 | 1480
| Battery replacement | 7000 | 7 |  |  | 0 | 0 | 0 | 0 | 0 | 0 | 7000 | 0 | 0 | 0 | 0 | 0 | 0 | 7000 | 0
| Solar panel replacement | 5500 | 10 |  |  | 0 | 0 | 0 | 0 | 0 | 0 | 0 | 0 | 0 | 5500 | 0 | 0 | 0 | 0 | 0
| Total OPEX |  |  |  |  | 1480 | 1480 | 1480 | 1480 | 1480 | 1480 | 8480 | 1480 | 1480 | 16980 | 1480 | 1480 | 1480 | 8480 | 1480
SUMMARY - ELECTRONIC CONTROLLERS
Year of project termination |  |  |  |  | 0 | 1 | 2 | 3 | 4 | 5 | 6 | 7 | 8 | 9 | 10 | 11 | 12 | 13 | 14 | 15
9 |  |  | CAPEX - PROJECT | USD | 0: 60400
|  |  | CAPEX - BASELINE | USD | 0: 0
|  |  | DIFFERENCE | USD | 0: 60400
|  |  | OPEX - PROJECT | USD | 0 | 960 | 960 | 960 | 2160 | 960 | 960 | 960 | 2160 | 960 | 2160 | 960 | 2160 | 960 | 960 | 960
|  |  | OPEX - BASELINE | USD | 0 | 1040 | 1040 | 1040 | 1040 | 1040 | 1040 | 1040 | 1040 | 1040 | 1040 | 1040 | 1040 | 1040 | 1040 | 1040
|  |  | DIFFERENCE | USD | 0 | -80 | -80 | -80 | 1120 | -80 | -80 | -80 | 1120 | -80 | 1120 | -80 | 1120 | -80 | -80 | -80
|  |  | TOTAL COSTS | USD | 60400 | -80 | -80 | -80 | 1120 | -80 | -80 | -80 | 1120 | -80 | 1120 | -80 | 1120 | -80 | -80 | -80
|  |  | GAS SAVING | Mscf | 1341.6816 | 1341.6816 | 1341.6816 | 1341.6816 | 1341.6816 | 1341.6816 | 1341.6816 | 1341.6816 | 1341.6816 | 1341.6816 | 1341.6816 | 1341.6816 | 1341.6816 | 1341.6816 | 1341.6816 | 1341.6816
|  |  | GAS SAVING | USD | 2683.3632 | 2683.3632 | 2683.3632 | 2683.3632 | 2683.3632 | 2683.3632 | 2683.3632 | 2683.3632 | 2683.3632 | 2683.3632 | 2683.3632 | 2683.3632 | 2683.3632 | 2683.3632 | 2683.3632 | 2683.3632
|  |  | VOC Saving | tVOC | 6.2164 | 6.2164 | 6.2164 | 6.2164 | 6.2164 | 6.2164 | 6.2164 | 6.2164 | 6.2164 | 6.2164 | 6.2164 | 6.2164 | 6.2164 | 6.2164 | 6.2164 | 6.2164
|  |  | CH4 Saving | tCH4 | 22.438 | 22.438 | 22.438 | 22.438 | 22.438 | 22.438 | 22.438 | 22.438 | 22.438 | 22.438 | 0 | 0 | 0 | 0 | 0 | 0
|  |  | CASH FLOW | USD | -57716.6368 | 2763.3632 | 2763.3632 | 2763.3632 | 1563.3632 | 2763.3632 | 2763.3632 | 2763.3632 | 1563.3632 | 2763.3632 | 0 | 0 | 0 | 0 | 0 | 0
KEY RESULTS
|  |  | CAPEX | USD | 0: 60400
|  |  | NPV | USD | 0: -41326.5689
|  |  | ABATEMENT COSTS | USD/tCH4 | 0: 245.0767
|  |  | ABATEMENT COSTS | USD/tVOC | 0: 703.7391
SUMMARY - GRID INSTRUMENT AIR
[5 empty] | 0 | 1 | 2 | 3 | 4 | 5 | 6 | 7 | 8 | 9 | 10 | 11 | 12 | 13 | 14 | 15
|  |  | CAPEX - PROJECT | USD | 0: 100400
|  |  | CAPEX - BASELINE | USD | 0: 0
|  |  | DIFFERENCE | USD | 0: 100400
|  |  | OPEX - PROJECT | USD | 0 | 1280 | 1280 | 1280 | 1280 | 10000 | 1280 | 1280 | 1280 | 1280 | 1280 | 10000 | 1280 | 1280 | 1280 | 0
|  |  | OPEX - BASELINE | USD | 0 | 1040 | 1040 | 1040 | 1040 | 1040 | 1040 | 1040 | 1040 | 1040 | 1040 | 1040 | 1040 | 1040 | 1040 | 1040
|  |  | DIFFERENCE | USD | 0 | 240 | 240 | 240 | 240 | 8960 | 240 | 240 | 240 | 240 | 240 | 8960 | 240 | 240 | 240 | -1040
|  |  | TOTAL COSTS | USD | 100400 | 240 | 240 | 240 | 240 | 8960 | 240 | 240 | 240 | 240 | 240 | 8960 | 240 | 240 | 240 | -1040
|  |  | GAS SAVING | Mscf | 1345.2732 | 1345.2732 | 1345.2732 | 1345.2732 | 1345.2732 | 1345.2732 | 1345.2732 | 1345.2732 | 1345.2732 | 1345.2732 | 1345.2732 | 1345.2732 | 1345.2732 | 1345.2732 | 1345.2732 | 1345.2732
|  |  | GAS SAVING | USD | 2690.5464 | 2690.5464 | 2690.5464 | 2690.5464 | 2690.5464 | 2690.5464 | 2690.5464 | 2690.5464 | 2690.5464 | 2690.5464 | 2690.5464 | 2690.5464 | 2690.5464 | 2690.5464 | 2690.5464 | 2690.5464
|  |  | VOC Saving | t | 6.2331 | 6.2331 | 6.2331 | 6.2331 | 6.2331 | 6.2331 | 6.2331 | 6.2331 | 6.2331 | 6.2331 | 6.2331 | 6.2331 | 6.2331 | 6.2331 | 6.2331 | 6.2331
|  |  | CH4 Saving | tCH4 | 22.4981 | 22.4981 | 22.4981 | 22.4981 | 22.4981 | 22.4981 | 22.4981 | 22.4981 | 22.4981 | 0 | 0 | 0 | 0 | 0 | 0 | 0
|  |  | CASH FLOW | USD | -97709.4536 | 2450.5464 | 2450.5464 | 2450.5464 | 2450.5464 | -6269.4536 | 2450.5464 | 2450.5464 | 2450.5464 | 2450.5464 | 0 | 0 | 0 | 0 | 0 | 0
KEY RESULTS
|  |  | CAPEX | USD | 0: 100400
|  |  | NPV | USD | 0: -87960.8142
|  |  | ABATEMENT COSTS | USD/tCH4 | 0: 560.8279
|  |  | ABATEMENT COSTS | USD/tVOC | 0: 1549.4208
MINIMUM EMISSIONS - ELECTRONIC CONTROLLERS
|  |  | CAPEX | USD | 0: 60400
|  |  | OPEX | USD | 0 | -80 | -80 | -80 | 1120 | -80 | -80 | -80 | 1120 | -80 | 1120 | -80 | 1120 | -80 | -80 | -80
MSF | 83.8322 |  | Gas saving | MSF | 83.8322 | 83.8322 | 83.8322 | 83.8322 | 83.8322 | 83.8322 | 83.8322 | 83.8322 | 83.8322 | 83.8322 | 83.8322 | 83.8322 | 83.8322 | 83.8322 | 83.8322 | 83.8322
|  |  | Gas saving | USD | #REF! | #REF! | #REF! | #REF! | #REF! | #REF! | #REF! | #REF! | #REF! | #REF! | #REF! | #REF! | #REF! | #REF! | #REF! | #REF!
|  |  | Cash Flow | USD | #REF! | #REF! | #REF! | #REF! | #REF! | #REF! | #REF! | #REF! | #REF! | #REF! | 0 | 0 | 0 | 0 | 0 | 0
|  |  | NPV | USD | 0: #REF!
|  |  | CH4 Saving | tCH4 | 1.402 | 1.402 | 1.402 | 1.402 | 1.402 | 1.402 | 1.402 | 1.402 | 1.402 | 1.402 | 0 | 0 | 0 | 0 | 0 | 0
|  |  | Abatement cost | USD/tCH4 | 0: #REF!
[5 empty] | 1 | 1 | 1 | 1 | 1 | 1 | 1 | 1 | 1 | 1 | 0 | 0 | 0 | 0 | 0 | 0
|  |  | Emission minimum total | Mscf | 0: 83.8322
|  |  | Emission minimum total | scf/h | 0: 9.5699
|  |  | Number of controllers | # | 0: 12
|  |  | Number of ESD | # | bar: 0
|  |  | Number of pump | # | 0: 0
|  |  | Emission from pump + ESD | scf/h | 0: #REF!
|  |  | Emission per controller | scfh | 0: #REF!
MINIMUM EMISSIONS - INSTRUMENT AIR
|  |  | CAPEX | USD | 0: 100400
|  |  | OPEX | USD | 0 | 240 | 240 | 240 | 240 | 8960 | 240 | 240 | 240 | 240 | 240 | 8960 | 240 | 240 | 240 | -1040
MSF | 247.6319 |  | Gas saving | MSF | 247.6319 | 247.6319 | 247.6319 | 247.6319 | 247.6319 | 247.6319 | 247.6319 | 247.6319 | 247.6319 | 247.6319 | 247.6319 | 247.6319 | 247.6319 | 247.6319 | 247.6319 | 247.6319
|  |  | GAS SAVING | USD | #REF! | #REF! | #REF! | #REF! | #REF! | #REF! | #REF! | #REF! | #REF! | #REF! | #REF! | #REF! | #REF! | #REF! | #REF! | #REF!
|  |  | Gas flow | USD | #REF! | #REF! | #REF! | #REF! | #REF! | #REF! | #REF! | #REF! | #REF! | #REF! | #REF! | #REF! | #REF! | #REF! | #REF! | #REF!
|  |  | NPV | USD | 0: #REF!
|  |  | CH4 Saving | tCH4 | 4.1414 | 4.1414 | 4.1414 | 4.1414 | 4.1414 | 4.1414 | 4.1414 | 4.1414 | 4.1414 | 4.1414 | 0 | 0 | 0 | 0 | 0 | 0
|  |  | Abatement cost | USD/tCH4 | 0: #REF!
[5 empty] | 1 | 1 | 1 | 1 | 1 | 1 | 1 | 1 | 1 | 1 | 1 | 1 | 1 | 1 | 1 | 1
|  |  | Emission minimum Total | Mscf | 0: 247.6319
|  |  | Emission minimum Total | scf/h | 0: 28.2685
|  |  | Number of controllers | # | 0: 12
|  |  | Number of ESD | # | bar: 0
|  |  | Number of pump | # | 0: 0
|  |  | Emission from pump + ESD | scf/h | 0: #REF!
|  |  | Emission per controller | scfh | 0: #REF!
SUMMARY - SOLAR POWERED INSTRUMENT AIR
[5 empty] | 0 | 1 | 2 | 3 | 4 | 5 | 6 | 7 | 8 | 9 | 10 | 11 | 12 | 13 | 14 | 15
|  |  | CAPEX - PROJECT | USD | 0: 86625
|  |  | CAPEX - BASELINE | USD | 0: 0
|  |  | DIFFERENCE | USD | 0: 86625
|  |  | OPEX - PROJECT | USD | 0 | 1480 | 1480 | 1480 | 1480 | 1480 | 1480 | 8480 | 1480 | 1480 | 16980 | 1480 | 1480 | 1480 | 8480 | 1480
|  |  | OPEX - BASELINE | USD | 0 | 1040 | 1040 | 1040 | 1040 | 1040 | 1040 | 1040 | 1040 | 1040 | 1040 | 1040 | 1040 | 1040 | 1040 | 1040
|  |  | DIFFERENCE | USD | 0 | 440 | 440 | 440 | 440 | 440 | 440 | 7440 | 440 | 440 | 15940 | 440 | 440 | 440 | 7440 | 440
|  |  | TOTAL COSTS | USD | 86625 | 440 | 440 | 440 | 440 | 440 | 440 | 7440 | 440 | 440 | 15940 | 440 | 440 | 440 | 7440 | 440
|  |  | GAS SAVING | Mscf | 1345.2732 | 1345.2732 | 1345.2732 | 1345.2732 | 1345.2732 | 1345.2732 | 1345.2732 | 1345.2732 | 1345.2732 | 1345.2732 | 1345.2732 | 1345.2732 | 1345.2732 | 1345.2732 | 1345.2732 | 1345.2732
|  |  | GAS SAVING | USD | 2690.5464 | 2690.5464 | 2690.5464 | 2690.5464 | 2690.5464 | 2690.5464 | 2690.5464 | 2690.5464 | 2690.5464 | 2690.5464 | 2690.5464 | 2690.5464 | 2690.5464 | 2690.5464 | 2690.5464 | 2690.5464
|  |  | VOC Saving | t | 6.2331 | 6.2331 | 6.2331 | 6.2331 | 6.2331 | 6.2331 | 6.2331 | 6.2331 | 6.2331 | 6.2331 | 6.2331 | 6.2331 | 6.2331 | 6.2331 | 6.2331 | 6.2331
|  |  | CH4 Saving | tCH4 | 22.4981 | 22.4981 | 22.4981 | 22.4981 | 22.4981 | 22.4981 | 22.4981 | 22.4981 | 22.4981 | 22.4981 | 22.4981 | 22.4981 | 22.4981 | 22.4981 | 22.4981 | 22.4981
|  |  | CASH FLOW | USD | -83934.4536 | 2250.5464 | 2250.5464 | 2250.5464 | 2250.5464 | 2250.5464 | 2250.5464 | -4749.4536 | 2250.5464 | 2250.5464 | 0 | 0 | 0 | 0 | 0 | 0
KEY RESULTS
|  |  | CAPEX | USD | 0: 86625
|  |  | NPV | USD | 0: -73630.8693
|  |  | ABATEMENT COSTS | USD/tCH4 | 0: 323.7818
|  |  | ABATEMENT COSTS | USD/tVOC | 0: 1297.0003
Back to HOME tab